## Electrical Specifications
Appendix
Specifications
Sampling Frequency | Internal |  | 44.1 kHz, 48 kHz, 88.2 kHz, 96 kHz
| External |  | 44.1 kHz, 48 kHz, 88.2 kHz, 96 kHz (+-0.1 %)
Total Harmonic Distortion | GAIN: Minimum |  | 0.003 % or less (1 kHz @ +18 dB, into 600 ohm)
Frequency Response (CH IN to STEREO OUT) | fs = 48 kHz |  | 20 Hz-20 kHz, +1, -3 dB @ +4 dB, into 600 ohm
| fs = 96 kHz |  | 20 Hz-40 kHz, +1, -3 dB @ +4 dB, into 600 ohm
Dynamic Range (SN ratio at the maximum level) |  |  | 114 dB, DA converter (STEREO OUT)
106 dB, AD + DA (to STEREO OUT)
Hum & Noise (20 Hz-20 kHz) Rs = 150 ohm |  |  | -128 dB, Equivalent input noise
-95 dB, Residual output noise, STEREO fader: Minimum
| GAIN: Maximum PAD: OFF |  | -95 dB (99 dB SN), STEREO OUT STEREO fader: Nominal level, All channel faders: Minimum
| GAIN: -60 dB PAD: OFF |  | -60 dB (64 dB SN), STEREO OUT STEREO fader: Nominal level, One channel fader: Nominal level
Maximum Voltage Gain |  | n12 | 84 dB, CH1-8 to STEREO OUT/C-R OUT
50 dB, CH9-12 to STEREO OUT/C-R OUT
76 dB, CH1-8 to AUX OUT
42 dB, CH9-12 to AUX OUT
|  | n8 | 76 dB, CH1-4 to STEREO OUT/C-R OUT
42 dB, CH5-8 to STEREO OUT/C-R OUT
Crosstalk @ 1 kHz | GAIN: Minimum Adjacent Input | n12 | -86 dB, CH1-8
-80 dB, CH9-12
|  | n8 | -86 dB, CH1-4
-80 dB, CH5-8

## Input and Output Specifications
Input and Output Specifications
Analog Input | Type | Input Level
|  | Nominal Level | Maximum Level | Input Impedance
INPUT A (Mono) CH1-8 (n12) CH1-4 (n8) | XLR type balanced, +48 V Phantom powered | -60 dBu to +10 dBu | +24 dBu | 3.5 k ohm
INPUT B (Mono) CH1-8 (n12) CH1-4 (n8) | TRS phone type, balanced | -60 dBu to +10 dBu | +24 dBu | 3.5 k ohm (500 k ohm @ Hi-Z = ON)
INSERT IN | TRS phone type, unbalanced | 0 dBu | +14 dBu | 10 k ohm
INPUT (Stereo) CH9-12 (n12) CH5-8 (n8) | RCA pin type, unbalanced | -40 dBV to -10 dBV | +4 dBV | 10 k ohm
| Phone type, unbalanced | -26 dBu to +4 dBu | +18 dBu | 10 k ohm
2TR IN | RCA pin type, unbalanced | -10 dBV | +4 dBV | 10 k ohm
Analog Output | Type | Output Level
|  | Nominal Level | Maximum Level | Input Impedance
ST OUT | TRS phone type, balanced | +4 dBu | +18 dBu | 600 ohm
| RCA pin type, unbalanced | -10 dBV | +4 dBV | 10 k ohm
C-R OUT | TRS phone type, balanced | +4 dBu | +18 dBu | 600 ohm
AUX OUT (Only n12) | TRS phone type, balanced | +4 dBu | +18 dBu | 600 ohm
INSERT OUT | TRS phone type, unbalanced | +4 dBu | +18 dBu | 10 k ohm
C-R PHONES, AUX PHONES | TRS phone type, unbalanced | 4 mW + 4 mW | 25 mW + 25 mW | 8 ohm
|  | 12 mW + 12 mW | 75 mW + 75 mW | 40 ohm

## General Specifications
General Specifications
Faders | n12 | 100 mm x 11 (Non-motorized)
| n8 | 60 mm x 7 (Non-motorized)
Power Requirements | n12 | 51 W (PA-30)
| n8 | 33 W (PA-20)
Dimensions (H x D x W) | n12 | 146 x 561 x 515 mm
| n8 | 146 x 518 x 368 mm
Net Weight | n12 | 14 kg
| n8 | 11 kg
Operating Free-air Temperature Range |  | +5 to +35 C
Included Accessories | AC power adaptor (PA-30 (n12), PA-20 (n8))
DVD-ROM (Cubase AI 4)
CD-ROM (TOOLS for n Version2)
Owner's Manual
TOOLS for n Version2/Cubase AI 4 Installation Guide
IEEE 1394 cable

## Functions
Functions
Monaural Input Channels CH1-8 (n12) CH1-4 (n8) To DIRECT OUT, REC bus, STEREO bus | Analog Input
| MIC Preamp |  | Discrete Class-A MIC preamp (Inverted Darlington Circuitry)
| PHANTOM Switch |  | +48 V DC (Only for INPUT A, turn on/off every 4 channels)
| PAD Switch |  | 0/26 dB
| GAIN Control |  | 44 dB variable (-60 dB to -16 dB)
| PHASE Switch |  | Normal/Reversed (CH1-7 (n12), CH1-3 (n8))
| High Pass Filter Switch |  | OFF/80 Hz (-12 dB/oct.)
| Hi-Z Switch |  | ON/OFF (CH8 (n12), CH4 (n8)), Input impedance: 500 k?
| AD Converter |  | 24 bit linear, Enhanced dual-bit delta-sigma conversion
Analog/DAW Input
| INPUT SELECT Switch |  | A.IN (analog)/DAW (IEEE1394 jack)
| COMP LED |  | Lights in red when the compressor is triggered.
| MORPH Control |  | Morphs between 5 Sweet Spot Data
| DRIVE Control |  | 128 resolution
| Equalizer |  | 3 band PEQ +-18 dB, MID frequency range: 100 Hz-10 kHz
| ON Switch |  | ON/OFF
| REVERB Control |  | Adjusts a post-fader signal after PAN
| AUX Control |  | Adjusts a pre-fader signal after PAN
| PAN Control |  | 33 resolution
| SOLO Switch |  | ON/OFF
| DIRECT OUT |  | Pre-fader
| Input Meter |  | LED x 4: OVER (red), -3 dB (amber), -14 dB (amber), -48 dB (green)
|  | n12 | Pre-fader/Post-fader
|  | n8 | Only pre-fader
| WET Switch |  | WET ON/OFF
Stereo Input Channels CH9-12 (n12) CH5-8 (n8) To DIRECT OUT, REC bus, STEREO bus | Analog Input
| GAIN Control |  | 30 dB variable (-26 dB to +4 dB)
| High Pass Filter Switch |  | OFF/80 Hz (-12 dB/oct.)
| AD Converter |  | 24 bit linear, Enhanced dual-bit delta-sigma conversion
Analog/DAW Input
| INPUT SELECT Switch |  | A.IN (analog)/DAW (IEEE1394 jack)
| Equalizer |  | 3 band PEQ +-18 dB, MID frequency range: 100 Hz-10 kHz
| ON Switch |  | ON/OFF
| REVERB Control |  | Adjusts a post-fader signal after PAN
| AUX Control |  | Adjusts a pre-fader signal after PAN
| BAL Control |  | 33 resolution
| SOLO Switch |  | ON/OFF
| DIRECT OUT |  | Pre-fader
| Input Meter |  | LED x 4: OVER (red), -3 dB (amber), -14 dB (amber), -48 dB (green)
|  | n12 | Pre-fader/Post-fader
|  | n8 | Only pre-fader
| WET Switch |  | WET ON/OFF
2TR IN To C-R OUT, STEREO bus | LEVEL Control |  | -Infinity to +6 dB (to STEREO bus)/0 dB (to C-R)
| ON Switch |  | ON/OFF
| AD Converter |  | 24 bit linear, Enhanced dual-bit delta/sigma conversion
ST OUT Outputs CH1-12, 2TR IN, DAW, REVERB, RETURN signals | STEREO Fader | n12 | -Infinity to +10 dB
|  | n8 | -Infinity to +6 dB
| STEREO ON Switch |  | ON/OFF
| STEREO BAL Control |  | 33 resolution
| DA Converter |  | 24 bit linear, 128 times oversampling advanced multi-bit delta/sigma conversion
C-R OUT The BASS MANAGEMENT function works in the surround sound system (Only n12). | CONTROL ROOM LEVEL Control |  | -Infinity to 0 dB
| C-R SPEALKER SELECT Switch | n12 | A (L/R), B (C/SW), C (LS/RS) Brackets ( ) indicate sources when 5.1 is selected as C-R SOURCE SELECT.
| C-R SOURCE SELECT Switch | n12 | 5.1/DAW/STEREO bus/AUX bus/2TR IN
|  | n8 | DAW/STEREO bus/AUX bus/2TR IN
| DOWN MIX Switch | n12 | ON/OFF (Active when 5.1 is selected as C-R SOURCE SELECT)
| DIMMER Switch |  | ON/OFF
| MUTE Switch |  | ON/OFF
| TALKBACK Switch | n12 | ON/OFF
| TALK BACK LEVEL Control | n12 | -Infinity to +6 dB, Sensitivity: -40 dB
| PFL Switch |  | ON (SOLO: Pre-fader)/OFF (SOLO: Post-fader)
| DA Converter |  | 24 bit linear, 128 times oversampling Advanced multi-bit delta/sigma conversion
AUX OUT (Only n12) Outputs CH1-12, DAW, REVERB Return, TALK BACK signals | AUX LEVEL Control |  | -Infinity to +6 dB (to AUX bus), -o to +6 dB (AUX bus to AUX OUT)
| DA Converter |  | 24 bit linear, 128 times oversampling (@ fs = 44.1 kHz, 48 kHz), 64 times oversampling (@ fs = 88.2 kHz, 96 kHz) advanced multi-bit delta-sigma conversion
PHONES (AUX, C-R) |  |  | LEVEL control for each AUX and C-R jacks
| Maximum Output Level |  | 25 mW (@ 8 ohm)/75 mW (@ 40 ohm)
DAW I/O | Audio I/F | n12 | 16-ch input/16-ch output
|  | n8 | 12-ch input/12-ch output
| MIDI I/F |  | 2-port input/2-port output (DAW remote control, Input/Output via MIDI IN/OUT jacks)
MIDI IN/OUT |  |  | 1 port input/1port output
Output Level Meter | MASTER LEVEL METER | n12 | 12 points LED meter x 6
|  | n8 | 12 points LED meter x 2
| METER SELECT Switch |  | C-R level/Bus level
Reverb To AUX bus, REC bus, STEREO bus | Type |  | HALL/ROOM/PLATE
| Control |  | REVERB TIME, LEVEL
DAW Remote Control | WORK MODE |  | ST MIX/HARDWARE MIX/5.1 MIX (5.1 MIX is only for n12.)
| MONITOR REMOTE |  | Recording monitor: ON/OFF, VST effects (WET): ON/OFF
| CLICK REMOTE |  | Click ON/OFF, CLICK LEVEL control
| TRACK CONTROL |  | PREV, NEXT, REC READY switch
| TRANSPORT |  | CYCLE, Previous Maker, Add Maker, Next Marker, REW, FWD, STOP, PLAY, REC switch
European models
Purchaser/User Information specified in EN55103-1 and EN55103-2.
Inrush Current: 2.5 A (n12), 2 A (n8)
Conforms to Environments: E1, E2, E3, E4

## Bus connections
Bus connections of n8/n12 and DAW
Cubase 4/Cubase Studio 4/Cubase Essential 4/Cubase AI 4
By installing "n Extension" and using the templates, the input/output buses in Cubase are assigned to the device as follows.
Cubase Output |  |  |  | n12 Input
Output Bus |  | Device Port
n12-L/R | n12-5.1 | n12 Monitor L | -> | DAW TO ST-L | 5.1(L)
|  | n12 Monitor R | -> | DAW TO ST-R | 5.1(R)
n12-9/10 |  | n12 Monitor 9/C | -> | Input Channel 9 | 5.1(C)
|  | n12 Monitor 10/LFE | -> | Input Channel 10 | 5.1(LFE)
n12-11/12 |  | n12 Monitor 11/Ls | -> | Input Channel 11 | 5.1(Ls)
|  | n12 Monitor 12/Rs | -> | Input Channel 12 | 5.1(Rs)
n12-1 |  | n12 input 1 | -> | Input Channel 1
n12-2 |  | n12 input 2 | -> | Input Channel 2
n12-3 |  | n12 input 3 | -> | Input Channel 3
n12-4 |  | n12 input 4 | -> | Input Channel 4
n12-5 |  | n12 input 5 | -> | Input Channel 5
n12-6 |  | n12 input 6 | -> | Input Channel 6
n12-7 |  | n12 input 7 | -> | Input Channel 7
n12-8 |  | n12 input 8 | -> | Input Channel 8
n12-AUX |  | n12 AUX L | -> | DAW TO AUX-L
|  | n12 AUX R | -> | DAW TO AUX-R
n12 Output |  |  |  | Cubase Input
|  |  |  | Device Port | Input Bus
CH1 Direct Out |  |  | -> | n12 Direct Out 1 | n12-Dir1
CH2 Direct Out |  |  | -> | n12 Direct Out 2 | n12-Dir2
CH3 Direct Out |  |  | -> | n12 Direct Out 3 | n12-Dir3
CH4 Direct Out |  |  | -> | n12 Direct Out 4 | n12-Dir4
CH5 Direct Out |  |  | -> | n12 Direct Out 5 | n12-Dir5
CH6 Direct Out |  |  | -> | n12 Direct Out 6 | n12-Dir6
CH7 Direct Out |  |  | -> | n12 Direct Out 7 | n12-Dir7
CH8 Direct Out |  |  | -> | n12 Direct Out 8 | n12-Dir8
CH9 Direct Out |  |  | -> | n12 Direct Out 9 | n12-Dir9/10
CH10 Direct Out |  |  | -> | n12 Direct Out 10
CH11 Direct Out |  |  | -> | n12 Direct Out 11 | n12-Dir11/12
CH12 Direct Out |  |  | -> | n12 Direct Out 12
REC BUS L |  |  | -> | n12 REC Bus L | n12-REC
REC BUS R |  |  | -> | n12 REC Bus R
STEREO BUS L |  |  | -> | n12 ST Bus L | n12-ST
STEREO BUS R |  |  | -> | n12 ST Bus R
Cubase Output |  |  |  | n8 Input
Output Bus | Device Port
n8-L/R | n8 Monitor L |  | -> | DAW TO ST-L
| n8 Monitor R |  | -> | DAW TO ST-R
n8-5/6 | n8 input 5 |  | -> | Input Channel 5
| n8 input 6 |  | -> | Input Channel 6
n8-7/8 | n8 input 7 |  | -> | Input Channel 7
| n8 input 8 |  | -> | Input Channel 8
n8-1 | n8 input 1 |  | -> | Input Channel 1
n8-2 | n8 input 2 |  | -> | Input Channel 2
n8-3 | n8 input 3 |  | -> | Input Channel 3
n8-4 | n8 input 4 |  | -> | Input Channel 4
n8-AUX | n8 AUX L |  | -> | DAW TO AUX-L
| n8 AUX R |  | -> | DAW TO AUX-R
n8 Output |  |  |  | Cubase Input
|  |  |  | Device Port | Input Bus
CH1 Direct Out |  |  | -> | n8 Direct Out 1 | n8-Dir1
CH2 Direct Out |  |  | -> | n8 Direct Out 2 | n8-Dir2
CH3 Direct Out |  |  | -> | n8 Direct Out 3 | n8-Dir3
CH4 Direct Out |  |  | -> | n8 Direct Out 4 | n8-Dir4
CH5 Direct Out |  |  | -> | n8 Direct Out 5 | n8-Dir5/6
CH6 Direct Out |  |  | -> | n8 Direct Out 6
CH7 Direct Out |  |  | -> | n8 Direct Out 7 | n8-Dir7/8
CH8 Direct Out |  |  | -> | n8 Direct Out 8
REC BUS L |  |  | -> | n8 REC Bus L | n8-REC
REC BUS R |  |  | -> | n8 REC Bus R
STEREO BUS L |  |  | -> | n8 ST Bus L | n8-ST
STEREO BUS R |  |  | -> | n8 ST Bus R
Other Applications
Windows (SONAR 7):
Output Device Port |  |  |  | n12 Input
Yamaha Steinberg FW ASIO n12 Monitor L |  |  | -> | DAW TO ST-L | 5.1(L)
Yamaha Steinberg FW ASIO n12 Monitor R |  |  | -> | DAW TO ST-R | 5.1(R)
Yamaha Steinberg FW ASIO n12 Monitor 9/C |  |  | -> | Input Channel 9 | 5.1(C)
Yamaha Steinberg FW ASIO n12 Monitor 10/LFE |  |  | -> | Input Channel 10 | 5.1(LFE)
Yamaha Steinberg FW ASIO n12 Monitor 11/Ls |  |  | -> | Input Channel 11 | 5.1(Ls)
Yamaha Steinberg FW ASIO n12 Monitor 12/Rs |  |  | -> | Input Channel 12 | 5.1(Rs)
Yamaha Steinberg FW ASIO n12 Input 1 |  |  | -> | Input Channel 1
Yamaha Steinberg FW ASIO n12 Input 2 |  |  | -> | Input Channel 2
Yamaha Steinberg FW ASIO n12 Input 3 |  |  | -> | Input Channel 3
Yamaha Steinberg FW ASIO n12 Input 4 |  |  | -> | Input Channel 4
Yamaha Steinberg FW ASIO n12 Input 5 |  |  | -> | Input Channel 5
Yamaha Steinberg FW ASIO n12 Input 6 |  |  | -> | Input Channel 6
Yamaha Steinberg FW ASIO n12 Input 7 |  |  | -> | Input Channel 7
Yamaha Steinberg FW ASIO n12 Input 8 |  |  | -> | Input Channel 8
Yamaha Steinberg FW ASIO n12 AUX L |  |  | -> | DAW TO AUX-L
Yamaha Steinberg FW ASIO n12 AUX R |  |  | -> | DAW TO AUX-R
n12 Output |  |  |  | Input Device Port
CH1 Direct Out |  |  | -> | Yamaha Steinberg FW ASIO n12 Direct Out 1
CH2 Direct Out |  |  | -> | Yamaha Steinberg FW ASIO n12 Direct Out 2
CH3 Direct Out |  |  | -> | Yamaha Steinberg FW ASIO n12 Direct Out 3
CH4 Direct Out |  |  | -> | Yamaha Steinberg FW ASIO n12 Direct Out 4
CH5 Direct Out |  |  | -> | Yamaha Steinberg FW ASIO n12 Direct Out 5
CH6 Direct Out |  |  | -> | Yamaha Steinberg FW ASIO n12 Direct Out 6
CH7 Direct Out |  |  | -> | Yamaha Steinberg FW ASIO n12 Direct Out 7
CH8 Direct Out |  |  | -> | Yamaha Steinberg FW ASIO n12 Direct Out 8
CH9 Direct Out |  |  | -> | Yamaha Steinberg FW ASIO n12 Direct Out 9
CH10 Direct Out |  |  | -> | Yamaha Steinberg FW ASIO n12 Direct Out 10
CH11 Direct Out |  |  | -> | Yamaha Steinberg FW ASIO n12 Direct Out 11
CH12 Direct Out |  |  | -> | Yamaha Steinberg FW ASIO n12 Direct Out 12
REC BUS L |  |  | -> | Yamaha Steinberg FW ASIO n12 REC Bus L
REC BUS R |  |  | -> | Yamaha Steinberg FW ASIO n12 REC Bus R
STEREO BUS L |  |  | -> | Yamaha Steinberg FW ASIO n12 ST Bus L
STEREO BUS R |  |  | -> | Yamaha Steinberg FW ASIO n12 ST Bus R
Output Device Port |  |  |  | n8 Input
Yamaha Steinberg FW ASIO n8 Monitor L |  |  | -> | DAW TO ST-L
Yamaha Steinberg FW ASIO n8 Monitor R |  |  | -> | DAW TO ST-R
Yamaha Steinberg FW ASIO n8 input 5 |  |  | -> | Input Channel 5
Yamaha Steinberg FW ASIO n8 input 6 |  |  | -> | Input Channel 6
Yamaha Steinberg FW ASIO n8 input 7 |  |  | -> | Input Channel 7
Yamaha Steinberg FW ASIO n8 input 8 |  |  | -> | Input Channel 8
Yamaha Steinberg FW ASIO n8 input 1 |  |  | -> | Input Channel 1
Yamaha Steinberg FW ASIO n8 input 2 |  |  | -> | Input Channel 2
Yamaha Steinberg FW ASIO n8 input 3 |  |  | -> | Input Channel 3
Yamaha Steinberg FW ASIO n8 input 4 |  |  | -> | Input Channel 4
Yamaha Steinberg FW ASIO n8 AUX L |  |  | -> | DAW TO AUX-L
Yamaha Steinberg FW ASIO n8 AUX R |  |  | -> | DAW TO AUX-R
n8 Output |  |  |  | Input Device Port
CH1 Direct Out |  |  | -> | Yamaha Steinberg FW ASIO n8 Direct Out 1
CH2 Direct Out |  |  | -> | Yamaha Steinberg FW ASIO n8 Direct Out 2
CH3 Direct Out |  |  | -> | Yamaha Steinberg FW ASIO n8 Direct Out 3
CH4 Direct Out |  |  | -> | Yamaha Steinberg FW ASIO n8 Direct Out 4
CH5 Direct Out |  |  | -> | Yamaha Steinberg FW ASIO n8 Direct Out 5
CH6 Direct Out |  |  | -> | Yamaha Steinberg FW ASIO n8 Direct Out 6
CH7 Direct Out |  |  | -> | Yamaha Steinberg FW ASIO n8 Direct Out 7
CH8 Direct Out |  |  | -> | Yamaha Steinberg FW ASIO n8 Direct Out 8
REC BUS L |  |  | -> | Yamaha Steinberg FW ASIO n8 REC Bus L
REC BUS R |  |  | -> | Yamaha Steinberg FW ASIO n8 REC Bus R
STEREO BUS L |  |  | -> | Yamaha Steinberg FW ASIO n8 ST Bus L
STEREO BUS R |  |  | -> | Yamaha Steinberg FW ASIO n8 ST Bus R
Macintosh (Logic Pro7/D.P.5):
Logic Pro8
Output Device Port |  |  |  | n12
Output 1 |  |  | -> | DAW TO ST-L | 5.1(L)
Output 2 |  |  | -> | DAW TO ST-R | 5.1(R)
Output 3 |  |  | -> | Input Channel 9 | 5.1(C)
Output 4 |  |  | -> | Input Channel 10 | 5.1(LFE)
Output 5 |  |  | -> | Input Channel 11 | 5.1(Ls)
Output 6 |  |  | -> | Input Channel 12 | 5.1(Rs)
Output 7 |  |  | -> | Input Channel 1
Output 8 |  |  | -> | Input Channel 2
Output 9 |  |  | -> | Input Channel 3
Output 10 |  |  | -> | Input Channel 4
Output 11 |  |  | -> | Input Channel 5
Output 12 |  |  | -> | Input Channel 6
Output 13 |  |  | -> | Input Channel 7
Output 14 |  |  | -> | Input Channel 8
Output 15 |  |  | -> | DAW TO AUX-L
Output 16 |  |  | -> | DAW TO AUX-R
Input n12 Output |  |  |  | Input Device Port
CH1 Direct Out |  |  | -> | Input 1
CH2 Direct Out |  |  | -> | Input 2
CH3 Direct Out |  |  | -> | Input 3
CH4 Direct Out |  |  | -> | Input 4
CH5 Direct Out |  |  | -> | Input 5
CH6 Direct Out |  |  | -> | Input 6
CH7 Direct Out |  |  | -> | Input 7
CH8 Direct Out |  |  | -> | Input 8
CH9 Direct Out |  |  | -> | Input 9
CH10 Direct Out |  |  | -> | Input10
CH11 Direct Out |  |  | -> | Input11
CH12 Direct Out |  |  | -> | Input12
REC BUS L |  |  | -> | Input13
REC BUS R |  |  | -> | Input14
STEREO BUS L |  |  | -> | Input15
STEREO BUS R |  |  | -> | Input16
Output Device Port |  |  |  | n8 Input
Output 1 |  |  | -> | DAW TO ST-L
Output 2 |  |  | -> | DAW TO ST-R
Output 3 |  |  | -> | Input Channel 5
Output 4 |  |  | -> | Input Channel 6
Output 5 |  |  | -> | Input Channel 7
Output 6 |  |  | -> | Input Channel 8
Output 7 |  |  | -> | Input Channel 1
Output 8 |  |  | -> | Input Channel 2
Output 9 |  |  | -> | Input Channel 3
Output10 |  |  | -> | Input Channel 4
Output11 |  |  | -> | DAW TO AUX-L
Output12 |  |  | -> | DAW TO AUX-R
n8 Output |  |  |  | Input Device Port
CH1 Direct Out |  |  | -> | Input 1
CH2 Direct Out |  |  | -> | Input 2
CH3 Direct Out |  |  | -> | Input 3
CH4 Direct Out |  |  | -> | Input 4
CH5 Direct Out |  |  | -> | Input 5
CH6 Direct Out |  |  | -> | Input 6
CH7 Direct Out |  |  | -> | Input 7
CH8 Direct Out |  |  | -> | Input 8
REC BUS L |  |  | -> | Input 9
REC BUS R |  |  | -> | Input10
STEREO BUS L |  |  | -> | Input11
STEREO BUS R |  |  | -> | Input12
D.P.6
Output Device Port |  |  |  | n12 Input
Yamaha Steinberg FW:n12 Monitor L 1 |  |  | -> | DAW TO ST-L | 5.1(L)
Yamaha Steinberg FW:n12 Monitor R 2 |  |  | -> | DAW TO ST-R | 5.1(R)
Yamaha Steinberg FW:n12 Monitor 9/C 3 |  |  | -> | Input Channel 9 | 5.1(C)
Yamaha Steinberg FW:n12 Monitor 10/LFE 4 |  |  | -> | Input Channel 10 | 5.1(LFE)
Yamaha Steinberg FW:n12 Monitor 11/Ls 5 |  |  | -> | Input Channel 11 | 5.1(Ls)
Yamaha Steinberg FW:n12 Monitor 12/Rs 6 |  |  | -> | Input Channel 12 | 5.1(Rs)
Yamaha Steinberg FW:n12 input 1 7 |  |  | -> | Input Channel 1
Yamaha Steinberg FW:n12 input 3 9 |  |  | -> | Input Channel 2
Yamaha Steinberg FW:n12 input 2 8 |  |  | -> | Input Channel 3
Yamaha Steinberg FW:n12 input 4 10 |  |  | -> | Input Channel 4
Yamaha Steinberg FW:n12 input 5 11 |  |  | -> | Input Channel 5
Yamaha Steinberg FW:n12 input 6 12 |  |  | -> | Input Channel 6
Yamaha Steinberg FW:n12 input 7 13 |  |  | -> | Input Channel 7
Yamaha Steinberg FW:n12 input 8 14 |  |  | -> | Input Channel 8
Yamaha Steinberg FW:n12 AUX L 15 |  |  | -> | DAW TO AUX-L
Yamaha Steinberg FW:n12 AUX R 16 |  |  | -> | DAW TO AUX-R
n12 Output |  |  |  | Input Device Port
CH1 Direct Out |  |  | -> | Yamaha Steinberg FW:n12 Direct Out 1 1
CH2 Direct Out |  |  | -> | Yamaha Steinberg FW:n12 Direct Out 3 3
CH3 Direct Out |  |  | -> | Yamaha Steinberg FW:n12 Direct Out 2 2
CH4 Direct Out |  |  | -> | Yamaha Steinberg FW:n12 Direct Out 4 4
CH5 Direct Out |  |  | -> | Yamaha Steinberg FW:n12 Direct Out 5 5
CH6 Direct Out |  |  | -> | Yamaha Steinberg FW:n12 Direct Out 6 6
CH7 Direct Out |  |  | -> | Yamaha Steinberg FW:n12 Direct Out 7 7
CH8 Direct Out |  |  | -> | Yamaha Steinberg FW:n12 Direct Out 8 8
CH9 Direct Out |  |  | -> | Yamaha Steinberg FW:n12 Direct Out 9 9
CH10 Direct Out |  |  | -> | Yamaha Steinberg FW:n12 Direct Out 10 10
CH11 Direct Out |  |  | -> | Yamaha Steinberg FW:n12 Direct Out 11 11
CH12 Direct Out |  |  | -> | Yamaha Steinberg FW:n12 Direct Out 12 12
REC BUS L |  |  | -> | Yamaha Steinberg FW:n12 REC Bus L 13
REC BUS R |  |  | -> | Yamaha Steinberg FW:n12 REC Bus R 14
STEREO BUS L |  |  | -> | Yamaha Steinberg FW:n12 ST Bus L 15
STEREO BUS R |  |  | -> | Yamaha Steinberg FW:n12 ST Bus R 16
Output Device Port |  |  |  | n8 Input
Yamaha Steinberg FW:n8 Monitor L 1 |  |  | -> | DAW TO ST-L
Yamaha Steinberg FW:n8 Monitor R 2 |  |  | -> | DAW TO ST-R
Yamaha Steinberg FW:n8 input 5 3 |  |  | -> | Input Channel 5
Yamaha Steinberg FW:n8 input 6 4 |  |  | -> | Input Channel 6
Yamaha Steinberg FW:n8 input 7 5 |  |  | -> | Input Channel 7
Yamaha Steinberg FW:n8 input 8 6 |  |  | -> | Input Channel 8
Yamaha Steinberg FW:n8 input 1 7 |  |  | -> | Input Channel 1
Yamaha Steinberg FW:n8 input 2 8 |  |  | -> | Input Channel 2
Yamaha Steinberg FW:n8 input 3 9 |  |  | -> | Input Channel 3
Yamaha Steinberg FW:n8 input 4 10 |  |  | -> | Input Channel 4
Yamaha Steinberg FW:n8 AUX L 11 |  |  | -> | DAW TO AUX-L
Yamaha Steinberg FW:n8 AUX R 12 |  |  | -> | DAW TO AUX-R
n8 Output |  |  |  | Input Device Port
CH1 Direct Out |  |  | -> | Yamaha Steinberg FW:n8 Direct Out 1 1
CH2 Direct Out |  |  | -> | Yamaha Steinberg FW:n8 Direct Out 2 2
CH3 Direct Out |  |  | -> | Yamaha Steinberg FW:n8 Direct Out 3 3
CH4 Direct Out |  |  | -> | Yamaha Steinberg FW:n8 Direct Out 4 4
CH5 Direct Out |  |  | -> | Yamaha Steinberg FW:n8 Direct Out 5 5
CH6 Direct Out |  |  | -> | Yamaha Steinberg FW:n8 Direct Out 6 6
CH7 Direct Out |  |  | -> | Yamaha Steinberg FW:n8 Direct Out 7 7
CH8 Direct Out |  |  | -> | Yamaha Steinberg FW:n8 Direct Out 8 8
REC BUS L |  |  | -> | Yamaha Steinberg FW:n8 REC Bus L 9
REC BUS R |  |  | -> | Yamaha Steinberg FW:n8 REC Bus R 10
STEREO BUS L |  |  | -> | Yamaha Steinberg FW:n8 ST Bus L 11
STEREO BUS R |  |  | -> | Yamaha Steinberg FW:n8 ST Bus R 12