## spec
Specifications
Keyboards | MOX8 | 88 keys, GHS keyboard (Initial Touch)
| MOX6 | 61 keys, semi-weighted keyboard (Initial Touch)
Tone Generator block | Tone Generator | AWM2, with Expanded Articulation
| Polyphony | 64 notes
| Multi-timbral Capacity | 16 parts (Internal), A/D input part
| Wave | 355MB (when converted to 16-bit linear format), 2,670 waveforms
| Voice | Preset: 1,024 Normal Voices + 64 Drum Kits GM: 128 Normal Voices + 1 Drum Kit User: 128 x 3 (selected and copied from Preset bank), Normal Voice + 32 Drum Kits
| Performance | User:128 x 2 (up to 4 parts)
| Filter | 18 types
| Effect System | Reverb x 9 types, Chorus x 22 types, Insertion (A, B) x 54 types x 3 parts, Vocoder x 1 (uses both Insertion Effect A and B blocks), Master Effect x 9 types, Master EQ (5 bands), Part EQ (3 bands, stereo)
Sequencer block | Note Capacity | Approx. 226,000 notes
| Note Resolution | 480 ppq (parts per quarter note)
| Maximum Polyphony | 124 notes
| Tempo (BPM) | 5 – 300
| Recording type | Real time replace, Real time overdub (with the exception of the Pattern Chain), Real time punch in/out (Song only), Step (with the exception of the Pattern Chain)
| Tracks | Pattern: 16 Phrase Tracks Pattern Chain: Pattern Track, Tempo Track, Scene Track Song: 16 sequence Tracks (Loop on/off can be set for each Track), Tempo Track, Scene Track
| Patterns | 64 Patterns (x 16 sections) Measures: 256 maximum
| Phrases | User Phrases: 256 per Pattern
| Songs | 64 Songs Mixing Voices: 16 Voices per Song and up to 256 Voices for all Patterns Mixing Templates: 32 for all Songs and Patterns
| Arpeggio | Preset: 6,720 types User: 256 types (MIDI Sync, MIDI transmit/receive channel, Velocity Limit, and Note Limit can be set.)
| Scene Memory | 5 per Song
| Sequence Format | Original format, SMF format 0, 1 (Format 1 load only)
Others | Master | User:128 (Each master includes Master keyboard settings with 4 Zones, Assignable Knob/Slider settings, Program Change table.)
| Sequence Software compatible with the Remote Control function | For Windows®:Cubase 5.5, SONAR 8 For Macintosh®:Cubase 5.5, Logic 9, Digital Performer 6, 7 (Functions to be controlled differ depending on the software.)
| Controllers | Pitch Bend wheel, Modulation wheel, Assignable Knob x 8, [DATA] dial x 1, Assignable Function buttons x 2
| Display | 240 x 64 dot, backlit LCD
| Connectors | OUTPUT [L/MONO]/[R] (standard phone jack), A/D INPUT [L]/[R] (standard phone jack), [PHONES] (standard stereo phone jack), [FOOT CONTROLLER], FOOT SWITCH [ASSIGNABLE]/[SUSTAIN], MIDI [IN]/[OUT]/[THRU], USB [TO HOST]/[TO DEVICE], DC IN
| Power Consumption | 10W
| Dimensions, Weight | MOX6: 1030 (W) x 358 (D) x 125 (H) mm, 7.0 kg MOX8: 1320 (W) x 405 (D) x 168 (H) mm, 14.8 kg
| Accessories | AC adaptor (PA-150 or an equivalent recommended by Yamaha), USB cable, Owner’s Manual (this book), Online Manual CD-ROM x 1 (containing Reference Manual, Synthesizer Parameter Manual, and Data List), DVD-ROM x 1 (containing DAW software)
Specifications and descriptions in this owner’s manual are for information purposes only. Yamaha Corp. reserves the right to change or modify products or specifications at any time without prior notice. Since specifications, equipment or options may not be the same in every locale, please check with your Yamaha dealer.