## Effect Category and Type
Effect Category and Type
This section explains the Effect categories and their types. The Effect Type list described below for each category contains the columns: Rev (Reverb), Cho (Chorus), Ins (Insertion) and Mas (Master Effect). The checkmarks indicated in these columns means the Effect Type is available for each block. These Effect types (with the checkmarks indicated in each list) can be selected from the panel controls.
Reverb
Also called "reverberation," this refers to the sound energy remaining in a room or closed space after the original sound stops. Similar to yet different from echo, reverb is the indirect, diffuse sound of reflections from the walls and ceiling that accompany the direct sound. The characteristics of this indirect sound depends on the size of the room or space and the materials and furnishings in the room. Reverb Effect types use digital signal processing to simulate these characteristics.
Effect Type | Rev | Cho | Ins | Description
REV-X HALL | YES | - | - | Reverb emulating the acoustics of a concert hall using the REV-X technology.
R3 HALL | YES | - | - | Reverb emulating the acoustics of a concert hall using the algorithm derived from the Yamaha ProR3.
SPX HALL | YES | YES | YES | Reverb emulating the acoustics of a concert hall derived from the Yamaha SPX1000.
REV-X ROOM | YES | - | - | Reverb emulating the acoustics of a room using the REV-X technology.
R3 ROOM | YES | - | - | Reverb emulating the acoustics of a room using the algorithm derived from the Yamaha ProR3.
SPX ROOM | YES | YES | YES | Reverb emulating the acoustics of a room derived from the Yamaha SPX1000.
R3 PLATE | YES | - | - | Reverb emulating a metal plate using the algorithm derived from the Yamaha ProR3.
SPX STAGE | YES | YES | YES | Reverb appropriate for a solo instrument derived from the Yamaha SPX1000.
SPACE SIMULATOR | YES | - | - | Reverb which lets you set the space size by specifying the width, height, and depth.
Delay
An effect (or device) that delays an audio signal.
Effect Type | Rev | Ins | Mas | Description
CROSS DELAY | YES | YES | - | The feedback of the two delayed sounds is crossed.
TEMPO CROSS DELAY | YES | YES | - | Cross delay synchronized with the tempo of Song/Pattern/Arpeggio.
TEMPO DELAY MONO | YES | YES | - | Mono delay synchronized with the tempo of Song/Pattern/Arpeggio.
TEMPO DELAY STEREO | YES | YES | - | Stereo delay synchronized with the tempo of Song/Pattern/Arpeggio.
CONTROL DELAY | - | YES | - | Delay with delay time controllable in real time.
DELAY LR | YES | YES | - | Produces two delayed sounds: L and R.
DELAY LCR | YES | YES | - | Produces three delayed sounds: L, R and C (center).
DELAY LR (Stereo) | YES | YES | YES | Produces two delayed sounds in stereo: L and R.
Chorus
Depending on the particular chorus type and parameters, this can make a voice sound "larger," as if several identical instruments were playing in unison, or it can give a voice greater warmth and depth.
Effect Type | Cho | Ins | Description
G CHORUS | YES | YES | A Chorus Effect that produces a richer and more complex modulation than normal chorus.
2 MODULATOR | YES | YES | A Chorus Effect consisting of the pitch modulation and the amplitude modulation.
SPX CHORUS | YES | YES | An effect which uses a 3-phase LFO to add modulation and spaciousness to the sound.
SYMPHONIC | YES | YES | A multi-stage version of SPX CHORUS modulation.
ENSEMBLE DETUNE | YES | YES | Chorus effect without modulation, created by adding a slightly pitch-shifted sound.
Flanger
This effect creates a swirling, metallic sound.
Effect Type | Cho | Ins | Description
VCM FLANGER | YES | YES | Flanger with VCM technology producing a vintage sound.
CLASSIC FLANGER | YES | YES | Conventional type of flanger.
TEMPO FLANGER | YES | YES | Tempo-synchronized flanger.
DYNAMIC FLANGER | - | YES | Dynamically controlled flanger.
Phaser
Cyclically modulates the phase to add modulation to the sound.
Effect Type | Cho | Ins | Description
VCM PHASER MONO | YES | YES | Mono phaser with VCM technology producing a vintage sound.
VCM PHASER STEREO | YES | YES | Stereo phaser with VCM technology producing a vintage sound.
TEMPO PHASER | YES | YES | Tempo-synchronized phaser.
DYNAMIC PHASER | - | YES | Dynamically controlled phase shifter
Tremolo & Rotary
The tremolo effect cyclically modulates the volume.
The Rotary Speaker effect simulates the characteristic vibrato effect of a rotary speaker.
Effect Type | Ins | Description
AUTO PAN | YES | An effect which cyclically moves the sound left/right and front/back.
TREMOLO | YES | An effect which cyclically modulates the volume.
ROTARY SPEAKER | YES | Simulation of a rotary speaker
Distortion
This type can be used mainly for guitar, adding distortion with an edge to the sound.
Effect Type | Ins | Mas | Description
AMP SIMULATOR 1 | YES | - | A simulation of a guitar amp.
AMP SIMULATOR 2 | YES | - | A simulation of a guitar amp.
COMP DISTORTION | YES | - | Since a Compressor is included in the first stage, steady distortion can be produced regardless of changes in input level.
COMP DISTORTION DELAY | YES | YES | Compressor, Distortion and Delay are connected in series.
Compressor
Compressor is an effect commonly used to limit and compress the dynamics (softness/loudness) of an audio signal. For signals that vary widely in dynamics, such as vocals and guitar parts, it "squeezes" the dynamic range, effectively making soft sounds louder and loud sounds softer. When used with gain to boost the overall level, this creates a more powerful, more consistently high-level sound. Compression can be used to increase sustain for electric guitar, smooth out the volume of a vocal, or bring a drum kit or rhythm pattern further up-front in the mix.
Effect Type | Ins | Mas | Description
VCM COMPRESSOR 376 | YES | YES | Compressor with VCM technology.
CLASSIC COMPRESSOR | YES | - | Conventional type of compressor.
MULTI BAND COMP | YES | YES | 3-band type compressor.
Wah
This Effect cyclically modulates the tone brightness (cutoff frequency of a filter). Auto Wah modulates the tone via LFO, Touch Wah modulates the tone via volume (note on velocity) and Pedal Wah modulates the tone the pedal control.
Effect Type | Ins | Description
VCM AUTO WAH | YES | Modulates the tone via the LFO.
VCM TOUCH WAH | YES | Modulates the tone via the volume (note on velocity).
VCM PEDAL WAH | YES | Modulates the tone via the pedal control. For best results, assign the Pedal Control parameter of this Effect type to the Foot Controller in the Controller Set display, then use the Foot Controller to control this effect in real time.
Lo-Fi
This Effect intentionally degrades the audio quality of the input signal via several methods such as lowering the sampling frequency.
Effect Type | Ins | Mas | Description
LO-FI | YES | YES | Degrades the audio quality of the input signal to get a lo-fi sound.
NOISY | YES | - | Adds the noise to the current sound.
DIGITAL TURNTABLE | YES | - | Simulates the noise of an analog record.
Tech
This Effect changes the tonal characteristics radically by using a filter and modulation.
Effect Type | Ins | Mas | Description
RING MODULATOR | YES | YES | An effect that modifies the pitch by applying amplitude modulation to the frequency of the input.
DYNAMIC RING MODULATOR | YES | - | Dynamically controlled Ring Modulator
DYNAMIC FILTER | YES | YES | Dynamically controlled filter
AUTO SYNTH | YES | - | Processes the input signal into a synthesizer-type sound.
ISOLATOR | YES | YES | Controls the level of a specified frequency band of the input signal.
SLICE | YES | YES | Slices the AEG of the Voice sound.
TECH MODULATION | YES | - | Adds a unique feeling of modulation similar to ring modulation.
Vocoder
The Vocoder effect does not belong to any category.
When you want to use this effect, set the INSERTION CONNECT parameter in the Effect Connect display (page 109) to "ins L."
Effect Type | Ins | Description
VOCODER | YES | This effect extracts characteristics from the microphone sound and applies it to the Voice played from the keyboard. This creates a distinctive, "robot voice" effect which is generated when you play the keyboard and sing or speak into the microphone at the same time.
Misc
This category includes the other effect types.
Effect Type | Cho | Ins | Description
VCM EQ 501 | - | YES | Vintage 5-band parametric EQ with VCM technology.
PITCH CHANGE | - | YES | Changes the pitch of the input signal.
EARLY REFLECTION | YES | YES | This effect isolates only the early reflection components of the reverb.
HARMONIC ENHANCER | - | YES | Adds new harmonics to the input signal to make the sound stand out.
TALKING MODULATOR | - | YES | Adds a vowel sound to the input signal.
DAMPER RESONANCE | - | YES | Simulates the resonance produced when the damper pedal of the piano is pressed.

## Effect Parameters
Effect Parameters
NOTE | Some parameters below may appear in different effect types with the same name, but actually have different functions depending on the particular effect type. For these parameters, two or three types of explanations are given.
Parameter name | Descriptions
AEG Phase | Offsets the phase of the AEG.
AM Depth | Determines the depth of the amplitude modulation.
AM Inverse R | Determines the phase of the amplitude modulation for the R channel.
AM Speed | Determines the amplitude modulation speed.
AM Wave | Selects the wave for modulating the amplitude.
AMP Type | Selects the amplifier type to be simulated.
Analog Feel | Adds the characteristics of an analog flanger to the sound.
Attack | Determines the amount of time that elapses between the playing of a key and the start of the compressor effect.
Attack Offset | Determines the amount of time that elapses between the playing of a key and the start of the wah effect.
Attack Time | Determines the attack time of the envelope follower.
Bit Assign | Determines how the Word Length is applied to the sound.
Bottom*1 | Determines the minimum value of the wah filter.
BPF1-10 Gain | Determines each output gain of BPFs 1 - 10 of the Vocoder effect.
Click Density | Determines the frequency at which the click sounds.
Click Level | Determines the click level.
Color*2 | Determines the fixed phase modulation.
Common Release | This is a parameter of "Multi Band Comp." This parameter determines the amount of time that elapses between the releasing of a note and the end of the effect.
Compress | Determines the minimum input level at which the compressor effect is applied.
Control Type | This is a parameter of "Control Delay." When set to "Normal," the delay effect is always applied to the sound. When set to "Scratch," the delay effect is not applied if both the Delay Time and Delay Time Offset are set to "0."
Damper Control | When the half-damper compatible FC3 footswitch is connected to the SUSTAIN jack, the Damper Control parameter is controlled by the FC3 over a range of 0 - 127, allowing for partial damper effects, such as is available on an actual grand piano.
Decay | Controls how the reverb sound decays.
Delay Level C | Determines the level of the delayed sound for the center channel.
Delay Mix | Determines the level of the delayed mixed sound when multiple effects are applied.
Delay Offset | Determines the offset value of the delay modulation.
Delay Time | Determines the delay of the sound in note value or absolute time.
Delay Time C, L, R | Determines the delay time for each channel: center, left and right.
Delay Time L>R | Determines the amount of time between the moment the sound is input from the L channel and the moment the sound is output to the R channel.
Delay Time Ofst R | Determines the delay time for the R channel as offset.
Delay Time R>L | Determines the amount of time between the moment the sound is input from the R channel and the moment the sound is output to the L channel.
Delay transition rate | Determines the speed (rate) at which the delay time is changed from the current value to the specified new value.
Density | Determines the density of the reverberations or reflections.
Depth | When "Space Simulator" is selected, this parameter determines the depth of the simulated room.
When "VCM Flanger" is selected, this parameter determines the amplitude of the LFO wave which controls the cyclic change of the delay modulation.
When phaser type is selected, this parameter determines the amplitude of the LFO wave which controls the cyclic change of the phase modulation.
Detune | Determines the amount of pitch to be detuned.
Device | Selects the device for changing how to distort the sound.
Diffusion | Determines the spread of the selected effect.
Direction | Determines the direction of the modulation controlled by the envelope follower.
Divide Freq High | Determines the high frequency for dividing the entire sound into three bands.
Divide Freq Low | Determines the low frequency for dividing the entire sound into three bands.
Divide Min Level | Determines the minimum level of the portions extracted via the slice effect.
Divide Type | Determines how the sound (wave) is sliced by the note length.
Drive | When one of the distortion, noisy and slice effects is selected, this parameter determines the extent to which the sound is distorted.
When one of the misc effects is selected, this parameter determines the extent to which the enhancer is applied.
Drive Horn | Determines the depth of the modulation generated via the rotation of the horn.
Drive Rotor | Determines the depth of the modulation generated via the rotation of the rotor.
Dry Level | Determines the level of the dry sound (to which the effect is not applied).
Dry LPF Cutoff Frequency | Determines the cutoff frequency of the low pass filter applied to the dry sound.
Dry Mix Level | Determines the level of the dry sound (to which the effect is not applied).
Dry Send to Noise | Determines the level of the dry signal sent to the noise effect.
Dry/Wet Balance | Determines the balance of the dry sound and effect sound.
Dyna Level Offset | Determines the offset value added to the output from the envelope follower.
Dyna Threshold Level | Determines the minimum level at which the envelope follower starts.
Edge | Sets the curve that determines how the sound is distorted.
Emphasis | Determines the change of the characteristics in high frequencies.
EQ Frequency | Determines the center frequency for each band of the EQ.
EQ Gain | Determines the level gain of the EQ center frequency for each band.
EQ High Frequency | Determines the center frequency of the high EQ band that is attenuated/boosted.
EQ High Gain | Determines the amount of boost or attenuation applied to the high EQ band.
EQ Low Frequency | Determines the center frequency of the low EQ band that is attenuated/boosted.
EQ Low Gain | Determines the amount of boost or attenuation applied to the low EQ band.
EQ Mid Frequency | Determines the center frequency of the middle EQ band that is attenuated/boosted.
EQ Mid Gain | Determines the amount of boost or attenuation applied to the middle EQ band.
EQ Mid Width | Determines the width of the middle EQ band.
EQ Width | Determines the width of the EQ band.
ER/Rev Balance | Determines the level balance of the early reflection and reverb sound.
F/R Depth | This parameter of "Auto Pan" (available when PAN Direction is set to "L turn" and "R turn") determines the depth of the F/R (front/rear) pan.
FB Hi Damp Ofst R | Determines the amount of decay in high frequencies for the R channel as offset.
FB Level Ofst R | Determines the feedback level for the R channel as offset.
Feedback | Determines the level of the sound signal output from the effect block and returned to its own input.
Feedback High Damp | Determines how the high frequencies of the feedback sound decay.
Feedback Level | When one of the reverb and early reflection effects is selected, this parameter determines the feedback level of the initial delay.
When one of the delay, chorus, flanger, comp distortion delay, and TEC effects is selected, this parameter determines the feedback level output from the delay and returned to the input.
When "Tempo Phaser" or "Dynamic Phaser" is selected, this parameter determines the feedback level output from the phaser and returned to the input.
Feedback Level 1, 2 | Determines the feedback level of the delayed sound in each of the 1st and 2nd series.
Feedback Time | Determines the delay time of the feedback.
Feedback Time 1, 2, L, R | Determines the time of the feedback delay 1, 2, L and R.
Filter Type | When "Lo-Fi" is selected, this parameter selects the tonal characteristic type.
When "Dynamic Filter" is selected, this parameter determines the filter type.
Fine 1, 2 | Determines the pitch finely for each of the 1st series and 2nd series.
Formant Offset | This parameter of the Vocoder adds the offset value to the cutoff frequency of BPF for the Inst input.
Formant Shift | This parameter of the Vocoder shifts the cutoff frequency of the BPF for Inst input.
Gate Switch | When set to "off," the output from the HPF and the Noise Generator is passed through the gate. When set to "on," the output from the HPF and the Noise Generator passes through the gate only if the audio signal is input to the Inst.
Gate Time | Determines the gate time of the sliced portion.
Height | Determines the height of the simulated room.
Hi Resonance | Adjusts the resonance of the high frequencies.
High Attack | Determines the amount of time from the moment a note is pressed to the moment the compressor is applied to the high frequencies.
High Gain | Determines the output gain for the high frequencies.
High Level | Determines the level of the high frequencies.
High Mute | Switches the mute status of the high frequencies.
High Ratio | When "REV-X Hall" or "REV-X Room" is selected, this parameter determines the ratio of the high frequencies.
When "Multi Band Comp" is selected, this parameter determines the ratio of the compressor for the high frequencies.
High Threshold | Determines the minimum input level at which the effect is applied to the high frequencies.
Horn Speed Fast | Determines the speed of the horn when the slow/fast switch is set to "fast."
Horn Speed SLow | Determines the speed of the horn when the slow/fast switch is set to "slow."
HPF Freq | Determines the Cutoff frequency for the High Pass Filter applied to the microphone sound.
HPF Output Level | Determines how much the output from high pass filter is mixed with the output from the Vocoder.
Initial Delay | Determines the amount of time that elapses between the direct, original sound and the initial reflections.
Initial Delay 1, 2 | Determines the delay time until the initial reflection for each of the 1st series and 2nd series.
Initial Delay Lch, Rch | Determines the amount of time that elapses between the direct, original sound and the initial reflections (echoes) that follow it for each of R and L channels.
Input Level | Determines the input level of the signal to which the compressor is applied.
Input Mode | Selects mono or stereo configuration for the input sound.
Input Select | Selects an input channel.
Inst Input Level | Determines the level of the instrument sound to which the Vocoder is applied.
L/R Depth | Determines the depth of the L/R pan effect.
L/R Diffusion | Determines the spread of the sound.
Lag | Determines the lagging time additionally applied to the delayed sound specified via a note length.
LFO Depth | When one of "SPX Chorus," "Symphonic," "Classic Flanger," and "Ring Modulator" is selected, this parameter determines the depth of the modulation.
When "Tempo Phase" is selected, this parameter determines the frequency of the phase modulation.
LFO Phase difference | Determines the L/R phase difference of the modulated wave.
LFO Phase Reset | Determines how to reset the initial phase of the LFO.
LFO Speed | When one ny of the chorus effects, flanger effects, tremolo and ring modulator is selected, this parameter determines the frequency of the modulation.
When "Tempo Phaser" is selected, this parameter determines the modulation speed via a note type.
When "Auto Pan" is selected, this parameter determines the frequency of the Auto Pan.
LFO Wave | When any of the flanger effects and "Ring Modulator," this parameter selects the wave for modulation.
When "Auto Pan" is selected, this parameter determines the panning curve.
When "VCM Auto Wah" is selected, this parameter selects the wave, sine or square.
Liveness | Determines the decay characteristic of Early Reflection.
Low Attack | Determines the amount of time from the moment a note is pressed to the moment the compressor is applied to the low frequencies.
Low Gain | Determines the output gain for the low frequencies.
Low Level | Determines the output level for the low frequencies.
Low Mute | Determines whether the low frequency band is off or on.
Low Ratio | When "REV-X Hall" or "REV-X Room" is selected, this parameter determines the ratio of the low frequencies.
When "Multi Band Comp" is selected, this parameter determines the ratio of the compressor for the low frequencies.
Low Threshold | Determines the minimum input level at which the effect is applied to the low frequencies.
LPF Resonance | Determines the resonance of the low pass filter for the input sound.
Manual | When "VCM Flanger" is selected, this parameter determines the offset value of the delay modulation.
Manual | When "VCM Phaser mono" or "VCM Phaser stereo" is selected, this parameter determines the offset value of the phase modulation.
Meter | Changes the meter.
Mic Gate Threshold | Determines the threshold level of the noise gate for the microphone sound.
Mic Level | Determines the input level of the microphone sound.
Mic L-R Angle | Determines the L/R angle of the microphone.
Mid Attack | Determines the amount of time from the moment a note is pressed to the moment the compressor is applied to the mid frequencies.
Mid Gain | Determines the output gain for the mid frequencies.
Mid Level | Determines the output level for the mid frequencies.
Mid Mute | Switches the mute status of the mid frequencies.
Mid Ratio | Determines the ratio of the compressor for the mid frequencies.
Mid Threshold | Determines the minimum input level at which the effect is applied for the mid frequencies.
Mix | Determines the volume of the effect sound.
Mix Level | Determines the level of the effect sound mixed to the dry sound.
Mod Depth | Determines the depth of the modulation.
Mod Depth Ofst R | Determines the depth of the modulation for R channel as offset.
Mod Feedback | Determines the feedback level to the modulation.
Mod Gain | Determines the gain of the modulation.
Mod LPF Cutoff Frequency | Determines the cutoff frequency of the low pass filter applied to the modulated sound.
Mod LPF Resonance | Determines the resonance of the low pass filter for the modulated sound.
Mod Mix Balance | When "Noisy" is selected, this parameter determines the mix level of the modulated element.
When "Tech Modulation" is selected, this parameter determines the volume of the modulated sound.
Mod Speed | Determines the modulation speed.
Mod Wave Type | Selects the wave type for modulation.
Mode | Determines the phaser type, or more specifically, the factor for forming the phaser effect.
Modulation Phase | Determines the L/R phase difference of the modulated wave.
Move Speed | Determines how long it takes to move the sound from the current status to the sound specified via the Vowel parameter.
Noise Input Level | Determines the noise level which is to be input.
Noise Level | Determines the noise level.
Noise LPF Cutoff Frequency | Determines the cutoff frequency of the low pass filter applied to the noise.
Noise LPF Q | Determines the resonance of the low pass filter applied to the noise.
Noise Mod Depth | Determines the depth of the noise modulation.
Noise Mod Speed | Determines the speed of the noise modulation.
Noise Tone | Determines the characteristics of the noise.
On/Off Switch | Turns the isolator on or off.
OSC Frequency Coarse | Determines the frequency at which the sine wave modulates the amplitude of the input wave.
OSC Frequency Fine | Determines the frequency finely at which the sine wave modulates the amplitude of the input wave.
Output | Determines the level of the signal output from the effect block.
Output Gain | Determines the gain of the signal output from the effect block.
Output Level | Determines the level of the signal output from the effect block.
Output Level 1, 2 | Determines the level of the signal output from the 1st block and 2nd block respectively.
Over Drive | Determines the degree and character of the distortion effect.
Pan 1, 2 | Determines the pan for each of the 1st series and 2nd series.
Pan AEG Min Level | This parameter of the Slice effect determines the minimum level of the AEG applied to the panned sound.
Pan AEG Type | This parameter of the Slice effect determines the type of the AEG applied to the panned sound.
Pan Depth | Determines the depth of the pan effect.
Pan Direction | Determines the direction toward which the stereo pan position of the sound moves.
Pan Type | Determines the pan type.
Pedal Control | When "VCM PEDAL WAH" is selected, this parameter determines the cutoff frequency of the wah filter. For best results, assign the this parameter to the Foot Controller in the Controller Set display, then use the Foot Controller to control this parameter.
Pedal Response | Determines how the sound responds to the change of the damper control.
Phase Shift Offset | Determines the offset value of the phase modulation.
Pitch 1, 2 | Determines the pitch in semitones for each of the 1st series and 2nd series.
PM Depth | Determines the depth of the pitch modulation.
Pre Mod HPF Cutoff Frequency | Determines the Cutoff frequency of the High Pass Filter before the modulation.
Pre-LPF Cutoff Frequency | Determines the Cutoff frequency of the Low Pass Filter before the modulation.
Pre-LPF Resonance | Determines the Resonance of the Low Pass Filter for the input sound.
Presence | This parameter of the guitar amp effect controls high frequencies.
Ratio | Determines the ratio of the compressor.
Release | Determines the amount of time that elapses between the releasing of a key and the end of the compressor effect.
Release Curve | Determines the release curve of the envelope follower.
Release Time | Determines the release time of the envelope follower.
Resonance | Determines the resonance of the filter.
Resonance Offset | Determines the resonance as offset.
Reverb Delay | Determines the delay time from the early reflections until the reverberations.
Reverb Time | Determines the reverb time.
Room Size | Determines the size of the room in which the instrument sounds.
Rotor Speed Fast | Determines the speed of the rotor when the slow/fast switch is set to "fast."
Rotor Speed Slow | Determines the speed of the rotor when the slow/fast switch is set to "slow."
Rotor/Horn Balance | Determines the volume balance of the horn and rotor.
Sampling Freq. Control | Controls the sampling frequency.
Sensitivity | When one of "Dynamic Flanger," "Dynamic Phaser," and the TEC effects is selected, this parameter determines the sensitivity of the modulation applied to the input change.
When one of the VCM Touch Wah effects is selected, this parameter determines the sensitivity of the wah filter's change applied to the input change.
SLow-Fast Time of H | Determines how long it takes for the rotation speed of the horn to change from the current speed (slow or fast) to the other one (fast or slow) when the rotation speed is switched.
SLow-Fast Time of R | Determines how long it takes for the rotation speed of the rotor to change from the current speed (slow or fast) to the other one (fast or slow) when the rotation speed is switched.
Space Type | Selects the type of space simulation.
Speaker Type | Selects the type of speaker simulation.
Speed | When "VCM Flanger" is selected, this parameter determines the frequency of the LFO wave which controls the cyclic change of the delay modulation.
When any of the phaser types is selected, this parameter determines the frequency of the LFO wave which controls the cyclic change of the phase modulation.
When "VCM Auto Wah" is selected, this parameter determines the speed of the LFO.
Speed Control | Switches the rotary speed.
Spread | Determines the spread of the sound.
Stage | Determines the step number of the phase shifter.
Threshold | Determines the minimum input level at which the effect is applied.
Top*3 | Determines the maximum value of the wah filter.
Type | When "VCM Flanger" is selected, this parameter determines the flanger type.
When any of the wah effects is selected, this parameter determines the type of the Auto Wah.
When "Early Reflection" is selected, this parameter determines the type of the reflection sound.
Vocoder Attack | Determines the attack time of the Vocoder sound.
Vocoder Release | Determines the release time of the Vocoder sound.
Vowel | Selects a vowel type.
Wall Vary | Determines the wall status of the simulated room. Higher settings produces more diffuse reflections.
Width | Determines the width of the simulated room.
Word Length | Determines the degree of sound roughness.
*1 | The Bottom parameter is available only when the value is less than that of the Top parameter.
*2 | The Color parameter may not be effective depending on the values of the Mode and Stage parameters.
*3 | The Top parameter is available only when the value is more than that of the Bottom parameter.