## 29_Messages
Appendix
Display Messages
LCD Indication | Description
Are you sure? | Confirms whether you want to execute a specified operation or not.
Arpeggio memory full. | The internal memory for Arpeggio data is full, preventing storing the recorded sequence data as an Arpeggio.
Bad disk or memory. | The external storage device connected to this synthesizer is unusable. Format the external storage device and try again.
Bulk data protected. | Bulk data cannot be received because of the setting in the Utility mode. For details, see page 268.
Can't access to the host | The MOTIF XS cannot access a host computer.
Can't execute to the Preset Wave. | This message appears when you try to save the preset Waveform to an external storage device.
Can't undo. Are you sure? | When certain Song/Pattern Jobs are executed, internal memory becomes too full for use of the Undo operation.
Completed. | The specified load, save, format, or other Job has been completed.
Confirmed password is invalid. | The new password cannot be registered because the confirmed password does not match the new password.
Connecting to USB device... | Recognizing the USB storage device connected to the USB TO DEVICE terminal.
Copy protected. | You have attempted to export or save a copy-protected digital audio source.
Device number is off. | Bulk data cannot be transmitted/received since the device number is off.
Device number mismatch. | Bulk data cannot be transmitted/received since the device numbers don't match.
Directory is not empty. | You have attempted to delete a folder that contains data.
Disk or memory is full. | The external storage device is full and no more data can be saved. Use a new external storage device, or make space by erasing unwanted data from the storage device.
Disk or memory is write-protected. | The external storage device is write protected, or you have attempted to write to a read-only medium such as CD-ROM.
Disk or memory read/write error. | An error occurred while reading or writing to/from an external storage device.
File already exists. | A file having the same name as the one you are about to save already exists.
File is not found. | The specified file was not found on the external storage device during a load operation.
File or directory path is too long. | The file or directory you tried to access cannot be accessed because the amount of characters indicating the path is too long.
Illegal bulk data. | An error occurred while receiving the Bulk data or Bulk Request message.
Illegal file name. | The specified file name is invalid. Try entering a different name.
Illegal file. | The file specified for loading is unusable by this synthesizer or cannot be loaded in the current mode.
Illegal parameters. | This message appears when trying to execute the Song Job or Pattern Job with invalid settings.
Illegal sample data. | The Sample file specified for loading is unusable by this synthesizer.
Keybank full | The maximum overall number of Key Banks has been exceeded when executing Sampling related operations including Jobs and Load.
MIDI buffer full. | Failed to process the MIDI data because too much data was received at one time.
MIDI checksum error. | An error occurred when receiving bulk data.
Mixing Voice full. | The Mixing Voice cannot be stored because the number of Voices already stored has exceeded the maximum capacity.
mLAN identity ID check OK. | The MOTIF XS has been connected to the computer properly via an IEEE1394 cable.
No data. | When a Song/Pattern Job is executed, the selected track or range contains no data. Select an appropriate track or range. In addition, this message appears when a Job related to a Mixing Voice cannot be executed because the specified Mixing Voice is not available.
No DIMM Memory installed. | An appropriate pair of expansion DIMMs is not properly installed, or the pair is not properly matched.
No sample data. | This message appears when a Sample-related Job cannot be executed because the specified Sample is not available.
Now collecting the information of the network... | This message appears while obtaining the network information.
Now executing Factory set... | Indicates this synthesizer is restoring the factory-programmed settings.
Now loading... | Indicates that a file is being loaded.
Now receiving MIDI bulk data... | Indicates this synthesizer is receiving MIDI bulk data.
Now saving... | Indicates that a file is being saved.
Now scanning autoload file. | Scanning for the files specified for Auto Load.
Now transmitting MIDI bulk data... | Indicates this synthesizer is transmitting MIDI bulk data.
Overwrite. Are you sure? | A save operation will overwrite data on the external storage device as destination, and this message confirms whether it is OK to continue or not. Press [INC/YES] or [DEC/NO] as required.
Password is invalid. | The password you input does not match the already registered password,
Password is too short. | The password you input to "New Password" is too short. Input at least five characters as a password.
Password is unspecified. | This message appears when setting the File Server Switch parameter to "ON" though a password has not been registered.
Phrase limit exceeded. | The maximum number of Phrases (256) has been exceeded when recording, executing a Pattern Job, or editing.
Please keep power on. | The data is being written to Flash ROM. Never attempt to turn off the power while data is being written to Flash ROM. Turning the power off while this message is shown results in loss of all user data and may cause the system to freeze (due to corruption of data in the Flash ROM). This may also result in the MOTIF XS being unable to properly start up the next time the power is turned on.
Please select User Voice. | This message appears when entering the File mode from the Performance mode and selecting a Part to which a preset Voice is assigned in the Waveform Load operation. Assign a User Voice to the destination Part then execute the Load operation.
Please stop sequencer. | The operation you have attempted to execute cannot be done during Song/Pattern playback.
Sample frequency is too low. | The sampling frequency is too low and the Frequency Convert Job cannot be executed.
Sample is too long. | The Sample size is too large and the Time Stretch Job cannot be executed.
Sample is too short. | The Sample length is too short and the Frequency Convert Job cannot be executed.
Sample memory full. | The Sample memory is full and further Sampling operations, Jobs, or load operations cannot be executed.
Sample Voice full | The maximum overall number of Sample Voices has been exceeded when executing the Sampling related operations including the Job and Load.
Scene stored. | The Song Scene has been stored to one of the [SF1] - [SF5] buttons.
Sequence memory full. | The internal memory for Sequence data is full, preventing any further operation (such as recording, editing, Job execution, MIDI reception/transmission, or loading from the external storage device). Try again after erasing unwanted Song, Pattern, or User Phrase data.
The edited sequence data will be discarded. Are you sure? | Indicates that the operation will delete the currently edited Song or Pattern.
This Performance uses User Voices. | The Performance you have loaded includes User Voice data. Check whether the Voice you saved exists at the appropriate User voice bank.
Too many Samples. | The maximum overall number of samples (8192) has been exceeded.
USB connection terminated. Press any button. | A break in the connection with the USB storage device has occurred because of an abnormal electric current. Disconnect the USB storage device from the USB TO DEVICE connector, then press any of the panel buttons.
Utility/Sequencer Setup settings stored. | The settings in the Utility mode have been stored.
Waveform full | The maximum overall number of Waveforms has been exceeded when executing the Sampling related operations including Jobs and Load.
When the checkbox is "on," all user data is initialized the next time the power is turned on. | (Self-explanatory)