## Sheet1
Specifications
Keyboards | MOTIF XS8 MOTIF XS7 MOTIF XS6 | 88 keys, Balanced Hammer Effect Keyboard (Initial Touch/Aftertouch) 76 keys, FSX Keyboard (Initial Touch/Aftertouch) 61 keys, FSX Keyboard (Initial Touch/Aftertouch)
Tone Generator block | Tone Generator | AWM2, with Expanded Articulation
| Polyphony | 128 notes
| Multi Timbral Capacity | 16 Parts (internal), Audio Input Parts (A/D, mLAN*) *1 stereo Part
| Wave | 355MB (when converted to 16-bit linear format), 2,670 waveforms
| Voice | Preset: 1,024 Normal Voices + 64 Drum Kits GM: 128 Normal Voices + 1 Drum Kit User: 128 x 3 (selected and copied from Preset bank), Normal Voice + 32 Drum Kits
| Performance | User: 128 x 3 (up to 4 Parts)
| Filter | 18 types
| Effect System | Reverb x 9 types, Chorus x 22 types, Insertion (A, B, L) x 53 types x 8 blocks, Master Effect x 9 types, Master Equalizer (5 bands), Part EQ (3 bands, stereo)
Sampling block | Samples | Up to 1,024 Waveforms (Multi Samples) Up to 128 Key Banks per Waveform Up to 4,096 Key Banks
| Sampling Sources | Analog input L/R, Stereo output (Resampling) mLAN (available on the MOTIF XS6 and 7 when the mLAN16E2 has been installed)
| A/D Conversion D/A Conversion | 24-bit, 64x oversampling 24-bit,128x oversampling
| Sample Data Bits | 16
| Sampling Frequency | 44.1kHz, 22.05kHz, 11.025kHz, 5.5125kHz (Stereo/Mono) Sampling Frequency via mLAN (when the mLAN16E2 has been installed): 44.1kHz (fixed)
| Sampling Memory | Optionally installed, expandable to 1GB (512MB DIMM x 2 slots) *DIMMs are not installed to the instrument when shipped from the factory.
| Sample Length | Mono: 32 MB Stereo: 64 MB
| Sampling Time | 44.1kHz: 6 min. 20 sec. 22.05kHz: 12 min. 40 sec. 11.025kHz: 25 min. 20 sec. 5.0125kHz: 55 min. 40 sec. *Mono/Stereo
| Sample Format | Original format, WAV, AIFF
Sequencer block | Note Capacity | Approx. 130,000 notes
| Note Resolution | Approx. 130,000 notes
| Maximum Polyphony | 480 ppq (parts per quarter note)
| Tempo (BPM) | 124 notes
| Recording type | Real time replace Real time overdub (with the exception of the Pattern Chain) Real time punch in/out (Song only)
| Tracks | Pattern: 16 Phrase tracks Pattern Chain: Pattern track, Tempo track, Scene track Song: 16 sequence tracks (Loop on/off can be set for each track), Tempo track, Scene track
| Patterns | 64 Patterns (x 16 sections), Measures: 256 maximum Mixing Voices: 16 Voices per Pattern and up to 256 Voices for all Patterns Mixing Templates: 32 for all Songs and Patterns
| Phrases | User Phrases: 256 per Pattern
| Songs | 64 Songs Mixing Voices: 16 Voices per Song and up to 256 Voices for all Songs Mixing Templates: 32 for all Songs and Patterns
| Arpeggio | Preset: 6,633 types User: 256 types *MIDI Sync, MIDI transmit/receive channel, Velocity Limit, and Note Limit can be set.
| Scene Memory | 5 per Song
| Sequence Format | Original format, SMF format 0, 1 (Format 1 load only)
Others | Master | User: 128 *8 Zones (Master keyboard settings), Assignable Knob/Slider settings, Program Change Table
| Sequence Software compatible with the Remote Control function | For Windows (R): Cubase 4, SONAR 5.2 For Macintosh (R): Cubase 4, Logic 7.2, Digital Performer 5.1 *Functions to be controlled differ depending on the software.
| Controllers | Pitch Bend wheel, Modulation wheel, Ribbon Controller, Assignable Control Sliders x 8, Assignable Knobs x 8, Assignable Function buttons x 2, Data dial
| Display | 320 x 240 dot, 5.7 inch graphic color backlit LCD
| Connectors | OUTPUT L/MONO, R (standard phone jack) ASSIGNABLE OUTPUT L, R (standard phone jack) A/D INPUT L, R (standard phone jack) DIGITAL OUT PHONES (standard stereo phone jack) FOOT CONTROLLER 1, 2 FOOT SWITCH x 2 (SUSTAIN, ASSIGNABLE) MIDI IN/OUT/THRU USB (TO HOST, TO DEVICE) AC IN ETHERNET mLAN (MOTIF XS8 only)
| Power Consumption | 30W
| Dimensions, Weight | MOTIF XS8: 1,457 (W) x 466 (D) x 168 (H) mm, 28.6 kg MOTIF XS7: 1,252 (W) x 391 (D) x 122 (H) mm, 17.0 kg MOTIF XS6: 1,045 (W) x 391 (D) x 122 (H) mm, 14.8 kg
| Accessories | AC Power cord, Media (disc) x 1, Owner's Manual (this book), Data List
*Specifications and descriptions in this owner's manual are for information purposes only. Yamaha Corp. reserves the right to change or modify products or specifications at any time without prior notice. Since specifications, equipment or options may not be the same in every locale, please check with your Yamaha dealer.